## batt_lci
Database | batt_lci
Activity | nickel-metal hybride battery recovery slag
code | f3e14ff1-4e03-4f47-8ed3-ca7fe48f05a7
location | RER
reference product | nickel-metal hybride battery recovery slag
type | processwithreferenceproduct
unit | kilogram
Exchanges
name | amount | location | unit | type
nickel-metal hybride battery recovery slag | 1 | RER | kilogram | production
Activity | nickel-metal hybride battery recovery slag 2
code | 076c9af2-f2b6-47b1-ba90-87c9e40e3113
location | RER
reference product | nickel-metal hybride battery recovery slag 2
type | processwithreferenceproduct
unit | kilogram
Exchanges
name | amount | location | unit | type
nickel-metal hybride battery recovery slag 2 | 1 | RER | kilogram | production
Activity | nickel-metal hybride battery waste
code | 369c0dd3-5bd8-43dc-8ab2-ac3200f366f7
location | RER
reference product | nickel-metal hybride battery waste
type | processwithreferenceproduct
unit | kilogram
Exchanges
name | amount | location | unit | type
nickel-metal hybride battery waste | -1 | RER | kilogram | production
market group for electricity, medium voltage | 0.066 | RER | kilowatt hour | technosphere
nickel-metal hybride battery recovery slag | 0 | RER | kilogram | technosphere
nickel-metal hybride battery recovery slag 2 | -0.10917 | RER | kilogram | technosphere
recovered ferrous scrap | -0.50836 | RER | kilogram | technosphere
recovered nickel | -0.25353 | RER | kilogram | technosphere
Activity | recovered ferrous scrap
code | 5299f521-3b05-4ebd-ae02-3fd54e23d994
location | RER
reference product | recovered ferrous scrap
type | processwithreferenceproduct
unit | kilogram
Exchanges
name | amount | location | unit | type
recovered ferrous scrap | 1 | RER | kilogram | production
Activity | recovered nickel
code | 5e404637-d154-4b40-b482-42030e3f2bdd
location | RER
reference product | recovered nickel
type | processwithreferenceproduct
unit | kilogram
Exchanges
name | amount | location | unit | type
recovered nickel | 1 | RER | kilogram | production