## test_weee_lci
Database | test_weee_lci
Activity | Comminution of dismantled category-1 e-waste
code | comminution_categ1
location | RER
type | processwithreferenceproduct
unit | kilogram
Exchanges
name | amount | location | unit | type
Aluminum scrap | 0.032669 | RER | kilogram | production
Copper scrap | 0.029186 | RER | kilogram | production
Ferrous scrap | 0.4889 | RER | kilogram | production
Dismantled category-1 e-waste | 1 | RER | kilogram | technosphere
market for mechanical treatment facility, waste electric and electronic equipment | 8e-10 | GLO | unit | technosphere
market group for electricity, medium voltage | 0.066 | RER | kilowatt hour | technosphere
treatment of waste plastic, mixture, municipal incineration | 0.4901 | GLO | kilogram | technosphere
Activity | Copper scrap
code | WEEE_2RM_mechRec2Smelter_CuScrap
location | RER
type | processwithreferenceproduct
unit | kilogram
Exchanges
name | amount | location | unit | type
Copper scrap | 1 | RER | kilogram | production
Activity | Dismantled category-1 e-waste
code | dismantling_categ1
location | RER
reference product | Dismantled category-1 e-waste
type | processwithreferenceproduct
unit | kilogram
Exchanges
name | amount | location | unit | type
Dismantled category-1 e-waste | 0.99297 | RER | kilogram | production
Sorted category-1 e-waste | 1 | RER | kilogram | technosphere
treatment of used refrigerant R12, final disposal | 0.00075133 | GLO | kilogram | technosphere
Activity | Ferrous scrap
code | WEEE_2RM_mechRec2Smelter_ferrousScrap
location | RER
type | processwithreferenceproduct
unit | kilogram
Exchanges
name | amount | location | unit | type
Ferrous scrap | 1 | RER | kilogram | production
Activity | Sorted category-1 e-waste
code | WEEE_categ_mechRec1
location | RER
type | processwithreferenceproduct
unit | kilogram
Exchanges
name | amount | location | unit | type
Sorted category-1 e-waste | 1 | RER | kilogram | production
Activity | Aluminum scrap
code | WEEE_2RM_mechRec2Smelter_AlScrap
location | RER
type | processwithreferenceproduct
unit | kilogram
Exchanges
name | amount | location | unit | type
Aluminum scrap | 1 | RER | kilogram | production